## Sheet1
Qty	RefDes	Producer	Producer Part No	Farnell Part No	Farnell American	DigiKey Part No	Mouser	Description
3		MOLEX	22-27-2041	9731164		WM4113		connector stepper motor
3		MOLEX	22-27-2031	9731156				endstop connection
1		MULTICOMP	EBV-02-D	2579770				spindle connector
3		MULTICOMP	MC000052	2008023				terminal block
1		LITTELFUSE	448002.MR	1596928				2A 12V fuse
1		LITTELFUSE	0448004MR	1596929				2.5A 5V fuse

1								raspberry pi receptable !! instead of headers
4		ON SEMICONDUCTOR	S1A	9843868				diode for circuit protection
2		3M	929974-01-36-RK	2064805	2802332			header stepper motor
1		MULTICOMP	MCCQ-121	1586596				ATO blade fuse holder, max current is 30A see Kicad
1		INFINEON	IRLB8721PBF	1740783				MOSFET spindle
1		STMICROELECTRONICS	STPS1545D	9803394				flyback diode spindle

1		MULTICOMP	MCATP-L-E 30A	1569162				blade fuse
1		LATTICE	ICE40HX4K-TQ144				842-ICE40HX4K-TQ144	Ice fpga
1		CYPRESS	S25FL064LABMFI010	2768034				nor flash
1		MICROCHIP	MCP1826S-1202E/DB	1851995				voltage regulator
1		MICROCHIP	MCP1826S-3302E/DB	1578424				voltage regulator
1		SITIME	SIT8008BI-12-XXE-100.000000G	2850155				100 MHz oscillator, alternative is ASDMB-100.000MHZ-LY-T

4		VISHAY	CRCW080510K0FKEA	1469856				resistor 10K
6		VISHAY	CRCW08054K70FKEA	1469923				resistor 4.7K, most likely replaceable with 10K .. beaglewire used different pull resistors as you
1		VISHAY	CRCW0805220RFKEA	1469899				resistor 220
4		VISHAY	CRCW0805240RFKEA	1652963				resistor 240
3		VISHAY	CRCW0805100RFKE	1469862				resistor 100

3		PANASONIC	ECA-1VM101	9693670				caps for steppers
1		MULTICOMP	MC0805B104K101CT	2320821				0.1 µF 2012 cap
4		MURATA	GRM21BR61H475KE51L	2611942				4.7 µF 2012 cap
2		KEMET	C0805C106K4PACTU	1288204				10 µF 2012 cap

4		Kingbright	KP-2012CGCK	2290331				LED 805
1			EVQ-PE105K					tactile switch
2		WURTH ELEKTRONIK	60900213421	1841227				jumper
								you need pinheaders for the jumpers