## Sheet1
Price	Qty	RefDes	Producer Part No	Producer	Farnell Part No	Mouser	DigiKey Part No	Mouser
1,94	1	P1	95157-140LF	Amphenol ICC	2751390				raspberry pi connector
5,13	1	U1	ICE40UP5K-SG48I	Lattice		842-ICE40UP5K-SG48I			ICE40UP5K FPGA, only mouser
0,752	2	J1, J2	1-1734248-5	TE Connectivity	2890893				connectors to scanhead and motor board
0,152	1	D2	CLMVC-FKA-CLBDGL7LBB79353	Cree LED		941-CLMVCFKACLBDGL7L			Color led
1,16	1	J4	MKDS 1,5/2	Phoenix Contact	3714240				power connector
0,545	1	U2	MCP1700T-1202E/TT	Microchip	1851940				voltage supply 200 mA
0,745	1	U5	W25Q32JVSSIM	Winbond		454-W25Q32JVSSIM			flash ram, Farnell alternative Is S25FL064LABMFI010
0,52	1	Y1	X1G0041710023 SG-210STF 13.56MHZ L	Epson	2405713				Oscillator, 2.5x2 mm 4 pins SMD, standaard formaat oscillators gaan snel uit vooruit
	1		VISHAY	CRCW0805100RFKE	1469862				100 ohm resistor
	4		VISHAY	CRCW080510K0FKEA	1469856				10K resistor
	5		MULTICOMP	MC0805B104K101CT	2320821				0.1 u cap (0.1 microfarad)
0,0906	5		YAGEO	CC0805ZRY5V6BB475	3369339				4.7 u cap (4.7 microfarad)
0,401	2	D8, D1	ONSEMI	S1A	9843868				diode
0,247	1	F3	Bel FUSE – Circuit protection	0685T3000-01	2834856				fuse