## Sheet1
	Qty	RefDes	Producer	Producer Part No	Farnell Part No	Farnell American	DigiKey Part No	SOS	Description
1	1		MOLEX	22-27-2051	9731679				connector polygon motor
2	3		MOLEX	22-27-2041	9731164		WM4113		connector stepper motor
3	3		MOLEX	22-27-2031	9731156				endstop connection
4	2		MOLEX	22-27-2021	9731148				laserdiode, fan, connector
5	1		MULTICOMP	EBV-02-D	2579770				spindle connector
6	3		MULTICOMP	MC000052	2008023				terminal block
7	1		MAXIM	MAX5395MATA+T	2763348				Digipot 50 kohm
8	1		LITTELFUSE	448002.MR	1596928				2A 12V fuse
9	2		LITTELFUSE	0448004MR	1596929				2.5A 5V fuse
10	3		PANASONIC	ECA-1VM101	9693670				caps for steppers
11	2		MCM	PH1-40-UA	2802331			2076-2x23	beaglebone headers
12	4		ON SEMICONDUCTOR	S1A	9843868				diode for circuit protection
13	2		3M	929974-01-36-RK	2064805	2802332			header stepper motor
14	1		MULTICOMP	MCCQ-121	1586596				ATO blade fuse holder, max current is 30A see Kicad
15	1		INFINEON	IRLB8721PBF	1740783				MOSFET spindle
16	1		INFINEON	IRFML8244TRPBF	1857298				MOSFET fan
17	1		STMICROELECTRONICS	STPS1545D	9803394				flyback diode fan
18	7		VISHAY	CRCW080510K0FKEA	1469856				resistor 10K
19	1		PANASONIC	ERJ6ENF3403V	2303820				Resistor 340K voltage divider photo-diode
20	4		MULTICOMP	MC0805B104K101CT	2320821				0.1 µF 2012 cap
21	1		AVX	08055C472KAT2A	499213				47 nF 2012 cap
22	2		AVX	08055C105KAT2A	2094043				1 µF 2012 cap
23	3		RUBYCON	35ZLH100MEFC6.3X1	8126658				100 µF 6.3 mm radial
24	1		IC HOUSE	IC-HKB-S08-TP					laserdriver only sold via resellers, price is in the order of 7 euro

kkk connectors
kkk crimp tool
wires
flat cable
flat cable crimp tool
molex female

not used
	VISHAY	SS1H10-E3/61T	9551301				schottky rectifier for circuit protection, flyback diode fan