## Sheet1
	Qty	RefDes	Producer	Producer Part No	Farnell Part No	Farnell American	DigiKey Part No	Mouser	Description
1	3		MOLEX	22-27-2041	9731164		WM4113		connector stepper motor
2	3		MOLEX	22-27-2031	9731156				endstop connection
3	1		MULTICOMP	EBV-02-D	2579770				spindle connector
4	3		MULTICOMP	MC000052	2008023				terminal block
5	1		LITTELFUSE	448002.MR	1596928				2A 12V fuse
6	1		LITTELFUSE	0448004MR	1596929				2.5A 5V fuse

8	1								raspberry pi receptable !! instead of headers
9	3		ON SEMICONDUCTOR	S1A	9843868				diode for circuit protection
10	2		3M	929974-01-36-RK	2064805	2802332			header stepper motor
11	1		MULTICOMP	MCCQ-121	1586596				ATO blade fuse holder, max current is 30A see Kicad
12	1		INFINEON	IRLB8721PBF	1740783				MOSFET spindle
13	1		STMICROELECTRONICS	STPS1545D	9803394				flyback diode spindle

15	1		MULTICOMP	MCATP-L-E 30A	1569162				blade fuse
16	1		LATTICE	ICE40HX4K-TQ144				842-ICE40HX4K-TQ144	Ice fpga
17	1		CYPRESS	S25FL064LABMFI010	2768034				nor flash
18	1		MICROCHIP	MCP1826S-1202E/DB	1851995				voltage regulator
19	1		MICROCHIP	MCP1826S-3302E/DB	1578424				voltage regulator
20	1		SITIME	SIT8008BI-12-XXE-100.000000G	2850155				100 MHz oscillator, alternative is ASDMB-100.000MHZ-LY-T

14	4		VISHAY	CRCW080510K0FKEA	1469856				resistor 10K
	6		VISHAY	CRCW08054K70FKEA	1469923				resistor 4.7K, most likely replaceable with 10K .. beaglewire used different pull resistors as you
	1		VISHAY	CRCW0805220RFKEA	1469899				resistor 220
	4		VISHAY	CRCW0805240RFKEA	1652963				resistor 240
	3		VISHAY	CRCW0805100RFKE	1469862				resistor 100

7	3		PANASONIC	ECA-1VM101	9693670				caps for steppers
6	1		MULTICOMP	MC0805B104K101CT	2320821				0.1 µF 2012 cap
	4		MURATA	GRM21BR61H475KE51L	2611942				4.7 µF 2012 cap
	2		KEMET	C0805C106K4PACTU	1288204				10 µF 2012 cap