## Sheet1
Price	Qty	RefDes	Producer	Producer Part No	Farnell Part No	Description
0,387	1		Harwin	M20-9991045	1022259	2.54 header pin polygon motor, laserdiode, fan, power
0,616	2	J3, J5	Molex	200528-0040	3500399	photodiode 2x
0,453	1	J2	Amphenol ICC	SFW15R-2STE1LF	2890893	FFC / FPC Board Connector, 1 mm, 15 Contacts, Receptacle, FCI 58RF SFW-R series, Surface Mount
1,6	1	U1	MAXIM	MAX5395MATA+T	2763348	Digipot 50 kohm
0,0883	3	R1, R2, R3, R4	VISHAY	CRCW080510K0FKEA	1469856	resistor 10 Kohm
0,128	1	C4	MULTICOMP	MC0805B104K101CT	2320821	0.1 µF 2012 cap
0,0725	1	C1	AVX	08055C472KAT2A	499213	47 nF 2012 cap
0,28	2	C2, C3, C5, C6, C7	AVX	08055C105KAT2A	2094043	1 µF 2012 cap
7	1	U2	IC HOUSE	IC-HKB-S08-TP		laserdriver only sold via resellers (AVE)
0,714	1	Q1	INFINEON	IRFML8244TRPBF	1857298	MOSFET fan
0,105	1	D1	ON SEMICONDUCTOR	S1A	9843868	flyback diode fan
1,53	1	U3	ON SEMICONDUCTOR	NCD98010XMXTAG	3463948	ADC converter SPI
1,14	3	F1, F2, F3	Bel Fuse – Circuit Protection	0685T3000-01	2834856
2,19	1		ABL Heatsinks	BGA-STD-015	2084425	heatsink laser diode driver
0,248	1	J1	Molex	22-23-2031	1462950	power connector
Total	19,9044

Cables
0,95	1			Link		Jumper wire 5 pin Mirror motor connect
0,95	2			Link		Jumper wire 2 pin Laserdiode + Fan
						Molex cable for power, crimp, connector
1,03	1			MP-FFCA10041003A	3385294	FFC 4P aansluiting 2 photodiodes
4	1			Link	3527203	FFC 15P data cable 1 meter, cheap as it compatible raspberry

Panasonic Motor connector
Connector			TE Connectivity AMP Connectors	292171-5	A98794-ND
header			TE Connectivity	6-173977-5	571-6-173977-5
cable clamp			TE Connectivity	179227-4	571-179227-4

NBC3111 Motor connector						Original for sharp AR160 161 200 168 1818 158 2820 2718 Polygon Mirror Motor, store name Printer Accessories Store, brand name : HLKTKT
connector			TE Connectivity AMP Connectors	292173-5		connector present on board
insert				179228-5		amp termination for inserts
wire insert for insert				179227-1		contact end wire depends on AWG
clamp for wire insert for insert				2305570-1		crimp tool